## Cummins Requirements
ref | category | capability | requirement
2 | PGBASE Integration |  | Communications platform shall conform to existing PGBASE BSP, OS, architecture, tools and processes.
2.04 | PGBASE Integration | Operating System | The solution shall integrate with the ThreadX OS and NetX stacks.
13 | Connection Security |  | Nodes shall support best practices security for connections to other devices, tools and users.
13.02 | Connection Security | Security Association | At commissioning time, devices on the system network will be registered as part of a security association of approved devices. This list will be retained in the nodes and used during the authentication process when a node(s) join the network.
13.021 | Connection Security | Security Server Failover | For security functions which need to be managed by a single node operating as the master for all other nodes, there shall be a mechanism by which any other node can take over that role should the current server node fail. The failover shall be seamless from the point of view of system control operation and data delivery.
13.05 | Connection Security | Data Integrity | All system level data communications shall include measures for being able to determine whether or not the data has been modified in transit.
13.06 | Connection Security | Data Confidentiality | Transmission of certain types of data (keys, passwords, etc.) shall use best practice methods to encrypt the data; All data going to the cloud shall be encrypted.
16 | Standards and Interoperability
16.04 | Standards and Interoperability | Open Source Code | To avoid GPL pollution of code, there shall be no open source code used.
17 | Key Management |  | Nodes shall incorporate industry best practice technology for management of security keys.
17.03 | Key Management | Generation of Keys | Platforms shall support the secure creation of new keys derived from protected private keys for purposes of symmetric encryption, and message hash algorithms.
17.04 | Key Management | Key Validation | Platforms shall be able to validate public / private key pair ownership for nodes on the network.
17.05 | Key Management | Crypto Hardware Interface | Security software shall be capable of interfacing with Atmel ATECC508A cryptoauthentication device for purposes of key generation, key validation and random number retrieval.
18 | Device to Device Authentication |  | Nodes shall have means to authenticate to one another.
18.02 | Device to Device Authentication | Authentication | After node discovery, nodes shall authenticate to each other to enable data flow between these nodes.
18.03 | Device to Device Authentication | Failure to Authenticate | If a node fails to authenticate, a system fault event shall be generated and data from that node shall be ignored by all other nodes.
19 | Establishment of Shared Key |  | Nodes shall have means to securely share or generate common keys.
19.01 | Establishment of Shared Key | Pre-Shared Key | Nodes shall be able to be provisioned to have a protected pre-shared key which is at a minimum common across a single network.
19.02 | Establishment of Shared Key | Shared Key Creation | Nodes shall have a method to generate / share a common key across multiple nodes without exposing that key on the network and be able to do this periodically.
19.03 | Establishment of Shared Key | Key Rolling | Nodes shall have means to periodically roll (or generate new) the shared common key. Period should be configurable from 0.1 to 100 hours. Rolling the key prevents brute force attacks since small messages are more vulnerable to this type of attack.
19.04 | Establishment of Shared Key | Late Joiners | A late joining node that has been authenticated shall have means to get the shared key, or alternatively force generation of a new common key.
19.05 | Establishment of Shared Key | Key Synchronization | Usage of a new shared key must be synchronized in time across all nodes to avoid failure of message integrity tests. Key rolling shall be seamless from the point of view of data delivery. Nodes themselves are asynchronous to each other.
19.06 | Establishment of Shared Key | No Single Point of Failure | Methods used to establish common keys shall not be subject to single points of failure. For example if one node is acting as a master in the system for the purposes of key distribution/control, the failure of that node must result in another node assuming this role seamlessly.
19.07 | Establishment of Shared Key | Scalability | The solution to shared key management must be scalable. It shall not become an N^2 problem. It shall support a minimum of 100 nodes.
19.08 | Establishment of Shared Key | Processor and Memory Footprint | The solution to shared key management must be lightweight in terms of CPU utilization and memory footprint. Low end processor will be Renesas RX63N at 100MHz and this processor will be performing numerous other tasks.
20 | Multicast Message Integrity and Anti-Replay |  | The scenario is a publish/subscribe multicast scenario. There are up to 100 nodes each sending out a multicast UDP message at a fixed interval. Each of the 100 nodes is subscribed to everyone else's multicast message. The goal is to insure message integrity and protect against replay using industry standard cryptography and methods. A pre-requisite to this requirement is the establishment of a shared common key across all 100 nodes, along with periodic rolling of the key to prevent cracking of the key due to small message sizes.
20.01 | Multicast Message Integrity and Anti-Replay | Hash Algorithm | Message hashing algorithm shall use industry standard SHA-256.
20.02 | Multicast Message Integrity and Anti-Replay | Key Size | Key size for the calculation of the HMAC shall be 256bits.
20.03 | Multicast Message Integrity and Anti-Replay | Seamless Data | A means shall be provided to synchronize the use of a new rolled key so as to insure seamless message continuity. (Note: Method to create new shared keys is covered by requirements in a different section.) Nodes must also know when to use the new key so that the incoming data stream is seamless and uninterrupted. Suggestion is that epoch number will trigger this. During key transition, there must be no change in the message transmission interval down to 20msec intervals. It is expected that only the current key and new key will be retained.
20.04 | Multicast Message Integrity and Anti-Replay | Sequence Number | To prevent replay attacks, method shall include ability to add an epoch and sequence number to the message prior to calculation of the HMAC. Mutually exclusive with Time Stamp.
20.05 | Multicast Message Integrity and Anti-Replay | Transmit Algorithm | When a message is to be transmitted, this function shall take the message, add the time-stamp or sequence number, calculate the HMAC using the shared key, and pass it to the UDP/IP stack.
20.06 | Multicast Message Integrity and Anti-Replay | Receive Algorithm | When a message is received, this function shall extract the received HMAC from the message, calculate the HMAC of the message using the shared key and compare it to the received HMAC. If there is a match, then the function shall check the received time stamp or sequence number and validate it is within range of expected (method? window?). If both the HMAC and time stamp/seq number tests pass, then function shall pass the message up the stack, else it shall return an error code indicating which test failed.
20.08 | Multicast Message Integrity and Anti-Replay | UDP/IP v4 | This message integrity / replay protection functionality shall integrate with Express Logic NetX UDP/IP v4 protocol layer sitting below it in the stack.